## Cover
SOLAR PV SYSTEM INSTALLATION
COMMISSIONING REPORT
Regen Renewables (Pvt) Ltd. · 31/10 Castle Street, Colombo 8, Sri Lanka · regen.lk
1. GENERAL DETAILS
Project Name |  | Document No.
Address |  | Revision No. | Rev 0
Contact Person Name |  | Commissioning Date
Telephone — Fixed |  | Telephone — Mobile
E-Mail |  | Weather Condition
Electricity Bill Available |  | Client
2. PV SYSTEM & UTILITY DETAILS
EPC / Installation Contractor |  | Inverter Brand & Model
PV System Capacity (kWp) |  | Number of Inverters
System AC Capacity (kW) |  | Roof Structure
PV System Connection Method |  | Utility System Voltage
Utility Supplier |  | Utility Supplier's Branch Office
Utility Account No. |  | Installation Type
3. PV PANEL DETAILS
PV Module Brand & Model |  | Rated Power (Wp)
Voc / Vmp (V) |  | Imp / Isc (A)
Number of Panels |  | Number of Strings
4. PREPARED / REVIEWED / APPROVED
Prepared By (Name / Company) |  | Reviewed By (Name / Company)
Approved By (Name / Company) |  | Approval Date
5. HOW THIS WORKBOOK WORKS
• Yellow cells = fill in on site. Grey cells = calculated automatically (Pass / Fail, totals, deviations) — do not type over them.
• Every reading is entered ONCE, in its own table. The Summary sheet collects all results automatically, and the project name is picked up from this Cover on every sheet.
• Acceptance limits (minimum insulation, earth resistance, voltage / frequency window, thermal ΔT) are on “Equipment and Limits”. They are defaults — edit them to your company / utility standard.
• Up to 20 inverters: sheets “DC INV 03” … “DC INV 20” are hidden — right-click any sheet tab → Unhide, then on the Summary sheet unhide that inverter’s row and set Applicable to Yes. MPPT / String columns are free-text, so any layout works.
• Insulation testers that show “>” or “OL”: type the highest number displayed (e.g. 999). Single-phase inverters: type N/A in the L2 / L3 insulation cells.
• Battery Test applies to hybrid systems only — set “Applicable” to Yes on the Summary sheet when a battery is installed.
6. REPORT CONTENTS
1 | Summary (auto)
2 | Equipment and Limits
3 | Visual Inspection
4 | Inverters and Panel
5 | DC String Tests — one sheet per inverter (up to 20)
6 | Panel Serial Numbers
7 | AC Output (incl. grid no-load)
8 | AC Insulation and Earthing
9 | Thermal Imaging
10 | Battery (hybrid only)
11 | Protection and Grid
12 | Punch List
13 | Sign-Off & Handover

## Summary
COMMISSIONING SUMMARY (calculated automatically)
Project
Commissioning Date
No. | Section | Applicable | Pass | Fail | Open | Status | Remarks
| Visual & Mechanical Inspection | Yes
| DC String Tests — INV 01 | Yes
| DC String Tests — INV 02 | Yes
| DC String Tests — INV 03 | No
| DC String Tests — INV 04 | No
| DC String Tests — INV 05 | No
| DC String Tests — INV 06 | No
| DC String Tests — INV 07 | No
| DC String Tests — INV 08 | No
| DC String Tests — INV 09 | No
| DC String Tests — INV 10 | No
| DC String Tests — INV 11 | No
| DC String Tests — INV 12 | No
| DC String Tests — INV 13 | No
| DC String Tests — INV 14 | No
| DC String Tests — INV 15 | No
| DC String Tests — INV 16 | No
| DC String Tests — INV 17 | No
| DC String Tests — INV 18 | No
| DC String Tests — INV 19 | No
| DC String Tests — INV 20 | No
| AC Output (grid no-load & inverters) | Yes
| AC Insulation Resistance | Yes
| Earthing | Yes
| Thermal Imaging (panels, inverters, switchgear) | Yes
| Battery Test (hybrid systems only) | No
| Protection & Grid Settings | Yes
| Punch List — all items closed | Yes
OVERALL RESULT
More than two inverters? Unhide the sheet “DC INV 03” (… up to “DC INV 20”), then unhide its row above (select rows 10–37 → right-click → Unhide) and set Applicable to Yes.

## Equipment and Limits
TEST EQUIPMENT & ACCEPTANCE LIMITS
TEST EQUIPMENT REGISTER — recorded once, applies to every test in this report
No. | Instrument | Model / Make | Serial No. | Calibrated On | Calibration Due | Used For
1 | Insulation Resistance Tester |  |  |  |  | DC & AC insulation tests
2 | Digital Multimeter / Clamp Meter |  |  |  |  | Voltage, current, polarity
3 | PV String Tester / I-V Curve Tracer |  |  |  |  | Voc, Isc, string current
4 | Digital Earth Tester | 4105A / KYORITSU |  |  |  | Earthing test
5 | Thermal Imaging Camera |  |  |  |  | Panels, inverters, switchgear
6 | Power / Energy Analyser |  |  |  |  | AC output, PF, frequency
7 | Irradiance Meter |  |  |  |  | Irradiance during on-load tests
8 | Other
ACCEPTANCE LIMITS — defaults, edit to match your company / utility standard
No. | Parameter | Value | Unit | Used in
1 | DC insulation resistance — minimum | 1 | MΩ | DC String Tests
2 | AC insulation resistance — minimum | 1 | MΩ | AC Insulation and Earthing
3 | String Voc deviation within same MPPT / module count — maximum | 5% | % | DC String Tests
4 | Earth resistance — maximum | 5 | Ω | AC Insulation and Earthing
5 | Nominal phase voltage (L–N) | 230 | V | AC Output
6 | Voltage tolerance (±) | 10% | % | AC Output
7 | Nominal frequency | 50 | Hz | AC Output
8 | Frequency tolerance (±) | 1 | Hz | AC Output
9 | Thermal ΔT above ambient — maximum | 20 | °C | Thermal Imaging

## Visual Inspection
VISUAL & MECHANICAL INSPECTION CHECKLIST
No. | Inspection Item | Status | Remarks
A. PV Modules & Mounting Structure
1 | Modules free of physical damage (cracks, hot spots, delamination)
2 | Modules clean and free of shading obstructions
3 | Mounting structure secure, level and correctly torqued
4 | Module clamps / bolts torqued to spec, no loose fixings
5 | Structure and module frames bonded to earthing system
B. DC Cabling
6 | DC cables routed and dressed neatly, no sharp bends
7 | Cables secured with UV-rated cable ties / clips
8 | MC4 (or equivalent) connectors fully locked, no exposed conductor
9 | String / cable labelling complete and legible
10 | Cable entry points and conduits sealed (IP rated)
C. Inverter & DC Protection
11 | Inverter securely mounted, correct orientation and clearance
12 | Ventilation / cooling clearance around inverter as per manual
13 | Cable glands sealed, unused entries blanked off
14 | DC surge protection device (SPD) fitted and indicator normal
15 | DC isolator / switch labelled and operates freely
16 | Inverter display / status LEDs functioning normally
D. AC Side & Main Panel
17 | AC cable terminations tight and correctly torqued
18 | AC circuit breaker rating matches design / datasheet
19 | AC isolator accessible and labelled
20 | AC cable and circuit labelling complete
21 | Energy meter / CT connections correct and secure
E. Earthing & Lightning Protection
22 | Earth pit(s) installed and accessible for testing
23 | Earth cable size / type as per design
24 | Equipotential bonding complete across all metallic parts
25 | Lightning / surge protection installed where specified
F. Safety & Signage
26 | Danger / warning labels posted at DC & AC points
27 | Single line diagram (SLD) posted at site / inverter room
28 | Fire extinguisher (CO2 / DCP, rated for electrical) available
29 | PPE available for O&M personnel
30 | Emergency shutdown procedure posted
Inspected By
Date

## Inverters and Panel
INVERTER REGISTER & MAIN PANEL DETAILS
INVERTER REGISTER — one row per inverter (strings / PV modules per inverter are totalled on each DC String Test sheet)
No. | Location / Room | Make | Model | Serial No. | Rated Power (kW) | DC SPD (Y/N) | DC SPD Model | DC Isolator Qty | DC Isolator Rating | DC Cable (size / type) | AC Isolator (Y/N) | AC Isolator Rating | Remarks
1
2
3
4
5
6
7
8
9
10
11
12
13
14
15
16
17
18
19
20
MAIN ELECTRICAL PANEL & CABLE DETAILS
Main panel location | [5 empty] | Energy meter serial no.
Main breaker make / model | [5 empty] | CT ratio (if used)
Main breaker rating (A) | [5 empty] | RCD / ELCB rating (mA)
Enclosure IP rating | [5 empty] | AC cable: inverter → panel (size / type / length)
AC SPD fitted (Y/N) | [5 empty] | AC cable: panel → utility (size / type / length)
Energy meter make / model | [5 empty] | Earth conductor size

## DC INV 01
DC STRING TEST — INV 01
INVERTER DETAILS
Inverter No. |  |  |  | INV 01 |  |  | Inverter Location / Room
Make / Model | [6 empty] | Serial No.
Rated Capacity (kW) | [6 empty] | Date / Time
Tested By | [6 empty] | Weather / Irradiance (W/m²)
Total Strings Listed | [6 empty] | Total PV Modules
STRING TESTS — each string is entered ONCE (MPPT / string / module count are not repeated)
STRING DETAILS |  |  |  | NO-LOAD (before energising) | [5 empty] | ON-LOAD |  | RESULT
No. | MPPT | String | PV Modules | Voc (V) | Voc dev. vs group | Insulation + to Earth (MΩ) | Insulation – to Earth (MΩ) | Insulation + to – (MΩ) | Polarity | Operating Voltage (V) | String Current (A) | Result | Remarks
1
2
3
4
5
6
7
8
9
10
11
12
13
14
15
16
17
18
19
20
21
22
23
24
25
26
27
28
29
30
31
32
33
34
35
36
Strings — Pass | [6 empty] | Strings — Incomplete
Strings — Fail
Officer Name | [6 empty] | Signature

## DC INV 02
DC STRING TEST — INV 02
INVERTER DETAILS
Inverter No. |  |  |  | INV 02 |  |  | Inverter Location / Room
Make / Model | [6 empty] | Serial No.
Rated Capacity (kW) | [6 empty] | Date / Time
Tested By | [6 empty] | Weather / Irradiance (W/m²)
Total Strings Listed | [6 empty] | Total PV Modules
STRING TESTS — each string is entered ONCE (MPPT / string / module count are not repeated)
STRING DETAILS |  |  |  | NO-LOAD (before energising) | [5 empty] | ON-LOAD |  | RESULT
No. | MPPT | String | PV Modules | Voc (V) | Voc dev. vs group | Insulation + to Earth (MΩ) | Insulation – to Earth (MΩ) | Insulation + to – (MΩ) | Polarity | Operating Voltage (V) | String Current (A) | Result | Remarks
1
2
3
4
5
6
7
8
9
10
11
12
13
14
15
16
17
18
19
20
21
22
23
24
25
26
27
28
29
30
31
32
33
34
35
36
Strings — Pass | [6 empty] | Strings — Incomplete
Strings — Fail
Officer Name | [6 empty] | Signature

## DC INV 03 (hidden)
DC STRING TEST — INV 03
INVERTER DETAILS
Inverter No. |  |  |  | INV 03 |  |  | Inverter Location / Room
Make / Model | [6 empty] | Serial No.
Rated Capacity (kW) | [6 empty] | Date / Time
Tested By | [6 empty] | Weather / Irradiance (W/m²)
Total Strings Listed | [6 empty] | Total PV Modules
STRING TESTS — each string is entered ONCE (MPPT / string / module count are not repeated)
STRING DETAILS |  |  |  | NO-LOAD (before energising) | [5 empty] | ON-LOAD |  | RESULT
No. | MPPT | String | PV Modules | Voc (V) | Voc dev. vs group | Insulation + to Earth (MΩ) | Insulation – to Earth (MΩ) | Insulation + to – (MΩ) | Polarity | Operating Voltage (V) | String Current (A) | Result | Remarks
1
2
3
4
5
6
7
8
9
10
11
12
13
14
15
16
17
18
19
20
21
22
23
24
25
26
27
28
29
30
31
32
33
34
35
36
Strings — Pass | [6 empty] | Strings — Incomplete
Strings — Fail
Officer Name | [6 empty] | Signature

## DC INV 04 (hidden)
DC STRING TEST — INV 04
INVERTER DETAILS
Inverter No. |  |  |  | INV 04 |  |  | Inverter Location / Room
Make / Model | [6 empty] | Serial No.
Rated Capacity (kW) | [6 empty] | Date / Time
Tested By | [6 empty] | Weather / Irradiance (W/m²)
Total Strings Listed | [6 empty] | Total PV Modules
STRING TESTS — each string is entered ONCE (MPPT / string / module count are not repeated)
STRING DETAILS |  |  |  | NO-LOAD (before energising) | [5 empty] | ON-LOAD |  | RESULT
No. | MPPT | String | PV Modules | Voc (V) | Voc dev. vs group | Insulation + to Earth (MΩ) | Insulation – to Earth (MΩ) | Insulation + to – (MΩ) | Polarity | Operating Voltage (V) | String Current (A) | Result | Remarks
1
2
3
4
5
6
7
8
9
10
11
12
13
14
15
16
17
18
19
20
21
22
23
24
25
26
27
28
29
30
31
32
33
34
35
36
Strings — Pass | [6 empty] | Strings — Incomplete
Strings — Fail
Officer Name | [6 empty] | Signature

## DC INV 05 (hidden)
DC STRING TEST — INV 05
INVERTER DETAILS
Inverter No. |  |  |  | INV 05 |  |  | Inverter Location / Room
Make / Model | [6 empty] | Serial No.
Rated Capacity (kW) | [6 empty] | Date / Time
Tested By | [6 empty] | Weather / Irradiance (W/m²)
Total Strings Listed | [6 empty] | Total PV Modules
STRING TESTS — each string is entered ONCE (MPPT / string / module count are not repeated)
STRING DETAILS |  |  |  | NO-LOAD (before energising) | [5 empty] | ON-LOAD |  | RESULT
No. | MPPT | String | PV Modules | Voc (V) | Voc dev. vs group | Insulation + to Earth (MΩ) | Insulation – to Earth (MΩ) | Insulation + to – (MΩ) | Polarity | Operating Voltage (V) | String Current (A) | Result | Remarks
1
2
3
4
5
6
7
8
9
10
11
12
13
14
15
16
17
18
19
20
21
22
23
24
25
26
27
28
29
30
31
32
33
34
35
36
Strings — Pass | [6 empty] | Strings — Incomplete
Strings — Fail
Officer Name | [6 empty] | Signature

## DC INV 06 (hidden)
DC STRING TEST — INV 06
INVERTER DETAILS
Inverter No. |  |  |  | INV 06 |  |  | Inverter Location / Room
Make / Model | [6 empty] | Serial No.
Rated Capacity (kW) | [6 empty] | Date / Time
Tested By | [6 empty] | Weather / Irradiance (W/m²)
Total Strings Listed | [6 empty] | Total PV Modules
STRING TESTS — each string is entered ONCE (MPPT / string / module count are not repeated)
STRING DETAILS |  |  |  | NO-LOAD (before energising) | [5 empty] | ON-LOAD |  | RESULT
No. | MPPT | String | PV Modules | Voc (V) | Voc dev. vs group | Insulation + to Earth (MΩ) | Insulation – to Earth (MΩ) | Insulation + to – (MΩ) | Polarity | Operating Voltage (V) | String Current (A) | Result | Remarks
1
2
3
4
5
6
7
8
9
10
11
12
13
14
15
16
17
18
19
20
21
22
23
24
25
26
27
28
29
30
31
32
33
34
35
36
Strings — Pass | [6 empty] | Strings — Incomplete
Strings — Fail
Officer Name | [6 empty] | Signature

## DC INV 07 (hidden)
DC STRING TEST — INV 07
INVERTER DETAILS
Inverter No. |  |  |  | INV 07 |  |  | Inverter Location / Room
Make / Model | [6 empty] | Serial No.
Rated Capacity (kW) | [6 empty] | Date / Time
Tested By | [6 empty] | Weather / Irradiance (W/m²)
Total Strings Listed | [6 empty] | Total PV Modules
STRING TESTS — each string is entered ONCE (MPPT / string / module count are not repeated)
STRING DETAILS |  |  |  | NO-LOAD (before energising) | [5 empty] | ON-LOAD |  | RESULT
No. | MPPT | String | PV Modules | Voc (V) | Voc dev. vs group | Insulation + to Earth (MΩ) | Insulation – to Earth (MΩ) | Insulation + to – (MΩ) | Polarity | Operating Voltage (V) | String Current (A) | Result | Remarks
1
2
3
4
5
6
7
8
9
10
11
12
13
14
15
16
17
18
19
20
21
22
23
24
25
26
27
28
29
30
31
32
33
34
35
36
Strings — Pass | [6 empty] | Strings — Incomplete
Strings — Fail
Officer Name | [6 empty] | Signature

## DC INV 08 (hidden)
DC STRING TEST — INV 08
INVERTER DETAILS
Inverter No. |  |  |  | INV 08 |  |  | Inverter Location / Room
Make / Model | [6 empty] | Serial No.
Rated Capacity (kW) | [6 empty] | Date / Time
Tested By | [6 empty] | Weather / Irradiance (W/m²)
Total Strings Listed | [6 empty] | Total PV Modules
STRING TESTS — each string is entered ONCE (MPPT / string / module count are not repeated)
STRING DETAILS |  |  |  | NO-LOAD (before energising) | [5 empty] | ON-LOAD |  | RESULT
No. | MPPT | String | PV Modules | Voc (V) | Voc dev. vs group | Insulation + to Earth (MΩ) | Insulation – to Earth (MΩ) | Insulation + to – (MΩ) | Polarity | Operating Voltage (V) | String Current (A) | Result | Remarks
1
2
3
4
5
6
7
8
9
10
11
12
13
14
15
16
17
18
19
20
21
22
23
24
25
26
27
28
29
30
31
32
33
34
35
36
Strings — Pass | [6 empty] | Strings — Incomplete
Strings — Fail
Officer Name | [6 empty] | Signature

## DC INV 09 (hidden)
DC STRING TEST — INV 09
INVERTER DETAILS
Inverter No. |  |  |  | INV 09 |  |  | Inverter Location / Room
Make / Model | [6 empty] | Serial No.
Rated Capacity (kW) | [6 empty] | Date / Time
Tested By | [6 empty] | Weather / Irradiance (W/m²)
Total Strings Listed | [6 empty] | Total PV Modules
STRING TESTS — each string is entered ONCE (MPPT / string / module count are not repeated)
STRING DETAILS |  |  |  | NO-LOAD (before energising) | [5 empty] | ON-LOAD |  | RESULT
No. | MPPT | String | PV Modules | Voc (V) | Voc dev. vs group | Insulation + to Earth (MΩ) | Insulation – to Earth (MΩ) | Insulation + to – (MΩ) | Polarity | Operating Voltage (V) | String Current (A) | Result | Remarks
1
2
3
4
5
6
7
8
9
10
11
12
13
14
15
16
17
18
19
20
21
22
23
24
25
26
27
28
29
30
31
32
33
34
35
36
Strings — Pass | [6 empty] | Strings — Incomplete
Strings — Fail
Officer Name | [6 empty] | Signature

## DC INV 10 (hidden)
DC STRING TEST — INV 10
INVERTER DETAILS
Inverter No. |  |  |  | INV 10 |  |  | Inverter Location / Room
Make / Model | [6 empty] | Serial No.
Rated Capacity (kW) | [6 empty] | Date / Time
Tested By | [6 empty] | Weather / Irradiance (W/m²)
Total Strings Listed | [6 empty] | Total PV Modules
STRING TESTS — each string is entered ONCE (MPPT / string / module count are not repeated)
STRING DETAILS |  |  |  | NO-LOAD (before energising) | [5 empty] | ON-LOAD |  | RESULT
No. | MPPT | String | PV Modules | Voc (V) | Voc dev. vs group | Insulation + to Earth (MΩ) | Insulation – to Earth (MΩ) | Insulation + to – (MΩ) | Polarity | Operating Voltage (V) | String Current (A) | Result | Remarks
1
2
3
4
5
6
7
8
9
10
11
12
13
14
15
16
17
18
19
20
21
22
23
24
25
26
27
28
29
30
31
32
33
34
35
36
Strings — Pass | [6 empty] | Strings — Incomplete
Strings — Fail
Officer Name | [6 empty] | Signature

## DC INV 11 (hidden)
DC STRING TEST — INV 11
INVERTER DETAILS
Inverter No. |  |  |  | INV 11 |  |  | Inverter Location / Room
Make / Model | [6 empty] | Serial No.
Rated Capacity (kW) | [6 empty] | Date / Time
Tested By | [6 empty] | Weather / Irradiance (W/m²)
Total Strings Listed | [6 empty] | Total PV Modules
STRING TESTS — each string is entered ONCE (MPPT / string / module count are not repeated)
STRING DETAILS |  |  |  | NO-LOAD (before energising) | [5 empty] | ON-LOAD |  | RESULT
No. | MPPT | String | PV Modules | Voc (V) | Voc dev. vs group | Insulation + to Earth (MΩ) | Insulation – to Earth (MΩ) | Insulation + to – (MΩ) | Polarity | Operating Voltage (V) | String Current (A) | Result | Remarks
1
2
3
4
5
6
7
8
9
10
11
12
13
14
15
16
17
18
19
20
21
22
23
24
25
26
27
28
29
30
31
32
33
34
35
36
Strings — Pass | [6 empty] | Strings — Incomplete
Strings — Fail
Officer Name | [6 empty] | Signature

## DC INV 12 (hidden)
DC STRING TEST — INV 12
INVERTER DETAILS
Inverter No. |  |  |  | INV 12 |  |  | Inverter Location / Room
Make / Model | [6 empty] | Serial No.
Rated Capacity (kW) | [6 empty] | Date / Time
Tested By | [6 empty] | Weather / Irradiance (W/m²)
Total Strings Listed | [6 empty] | Total PV Modules
STRING TESTS — each string is entered ONCE (MPPT / string / module count are not repeated)
STRING DETAILS |  |  |  | NO-LOAD (before energising) | [5 empty] | ON-LOAD |  | RESULT
No. | MPPT | String | PV Modules | Voc (V) | Voc dev. vs group | Insulation + to Earth (MΩ) | Insulation – to Earth (MΩ) | Insulation + to – (MΩ) | Polarity | Operating Voltage (V) | String Current (A) | Result | Remarks
1
2
3
4
5
6
7
8
9
10
11
12
13
14
15
16
17
18
19
20
21
22
23
24
25
26
27
28
29
30
31
32
33
34
35
36
Strings — Pass | [6 empty] | Strings — Incomplete
Strings — Fail
Officer Name | [6 empty] | Signature

## DC INV 13 (hidden)
DC STRING TEST — INV 13
INVERTER DETAILS
Inverter No. |  |  |  | INV 13 |  |  | Inverter Location / Room
Make / Model | [6 empty] | Serial No.
Rated Capacity (kW) | [6 empty] | Date / Time
Tested By | [6 empty] | Weather / Irradiance (W/m²)
Total Strings Listed | [6 empty] | Total PV Modules
STRING TESTS — each string is entered ONCE (MPPT / string / module count are not repeated)
STRING DETAILS |  |  |  | NO-LOAD (before energising) | [5 empty] | ON-LOAD |  | RESULT
No. | MPPT | String | PV Modules | Voc (V) | Voc dev. vs group | Insulation + to Earth (MΩ) | Insulation – to Earth (MΩ) | Insulation + to – (MΩ) | Polarity | Operating Voltage (V) | String Current (A) | Result | Remarks
1
2
3
4
5
6
7
8
9
10
11
12
13
14
15
16
17
18
19
20
21
22
23
24
25
26
27
28
29
30
31
32
33
34
35
36
Strings — Pass | [6 empty] | Strings — Incomplete
Strings — Fail
Officer Name | [6 empty] | Signature

## DC INV 14 (hidden)
DC STRING TEST — INV 14
INVERTER DETAILS
Inverter No. |  |  |  | INV 14 |  |  | Inverter Location / Room
Make / Model | [6 empty] | Serial No.
Rated Capacity (kW) | [6 empty] | Date / Time
Tested By | [6 empty] | Weather / Irradiance (W/m²)
Total Strings Listed | [6 empty] | Total PV Modules
STRING TESTS — each string is entered ONCE (MPPT / string / module count are not repeated)
STRING DETAILS |  |  |  | NO-LOAD (before energising) | [5 empty] | ON-LOAD |  | RESULT
No. | MPPT | String | PV Modules | Voc (V) | Voc dev. vs group | Insulation + to Earth (MΩ) | Insulation – to Earth (MΩ) | Insulation + to – (MΩ) | Polarity | Operating Voltage (V) | String Current (A) | Result | Remarks
1
2
3
4
5
6
7
8
9
10
11
12
13
14
15
16
17
18
19
20
21
22
23
24
25
26
27
28
29
30
31
32
33
34
35
36
Strings — Pass | [6 empty] | Strings — Incomplete
Strings — Fail
Officer Name | [6 empty] | Signature

## DC INV 15 (hidden)
DC STRING TEST — INV 15
INVERTER DETAILS
Inverter No. |  |  |  | INV 15 |  |  | Inverter Location / Room
Make / Model | [6 empty] | Serial No.
Rated Capacity (kW) | [6 empty] | Date / Time
Tested By | [6 empty] | Weather / Irradiance (W/m²)
Total Strings Listed | [6 empty] | Total PV Modules
STRING TESTS — each string is entered ONCE (MPPT / string / module count are not repeated)
STRING DETAILS |  |  |  | NO-LOAD (before energising) | [5 empty] | ON-LOAD |  | RESULT
No. | MPPT | String | PV Modules | Voc (V) | Voc dev. vs group | Insulation + to Earth (MΩ) | Insulation – to Earth (MΩ) | Insulation + to – (MΩ) | Polarity | Operating Voltage (V) | String Current (A) | Result | Remarks
1
2
3
4
5
6
7
8
9
10
11
12
13
14
15
16
17
18
19
20
21
22
23
24
25
26
27
28
29
30
31
32
33
34
35
36
Strings — Pass | [6 empty] | Strings — Incomplete
Strings — Fail
Officer Name | [6 empty] | Signature

## DC INV 16 (hidden)
DC STRING TEST — INV 16
INVERTER DETAILS
Inverter No. |  |  |  | INV 16 |  |  | Inverter Location / Room
Make / Model | [6 empty] | Serial No.
Rated Capacity (kW) | [6 empty] | Date / Time
Tested By | [6 empty] | Weather / Irradiance (W/m²)
Total Strings Listed | [6 empty] | Total PV Modules
STRING TESTS — each string is entered ONCE (MPPT / string / module count are not repeated)
STRING DETAILS |  |  |  | NO-LOAD (before energising) | [5 empty] | ON-LOAD |  | RESULT
No. | MPPT | String | PV Modules | Voc (V) | Voc dev. vs group | Insulation + to Earth (MΩ) | Insulation – to Earth (MΩ) | Insulation + to – (MΩ) | Polarity | Operating Voltage (V) | String Current (A) | Result | Remarks
1
2
3
4
5
6
7
8
9
10
11
12
13
14
15
16
17
18
19
20
21
22
23
24
25
26
27
28
29
30
31
32
33
34
35
36
Strings — Pass | [6 empty] | Strings — Incomplete
Strings — Fail
Officer Name | [6 empty] | Signature

## DC INV 17 (hidden)
DC STRING TEST — INV 17
INVERTER DETAILS
Inverter No. |  |  |  | INV 17 |  |  | Inverter Location / Room
Make / Model | [6 empty] | Serial No.
Rated Capacity (kW) | [6 empty] | Date / Time
Tested By | [6 empty] | Weather / Irradiance (W/m²)
Total Strings Listed | [6 empty] | Total PV Modules
STRING TESTS — each string is entered ONCE (MPPT / string / module count are not repeated)
STRING DETAILS |  |  |  | NO-LOAD (before energising) | [5 empty] | ON-LOAD |  | RESULT
No. | MPPT | String | PV Modules | Voc (V) | Voc dev. vs group | Insulation + to Earth (MΩ) | Insulation – to Earth (MΩ) | Insulation + to – (MΩ) | Polarity | Operating Voltage (V) | String Current (A) | Result | Remarks
1
2
3
4
5
6
7
8
9
10
11
12
13
14
15
16
17
18
19
20
21
22
23
24
25
26
27
28
29
30
31
32
33
34
35
36
Strings — Pass | [6 empty] | Strings — Incomplete
Strings — Fail
Officer Name | [6 empty] | Signature

## DC INV 18 (hidden)
DC STRING TEST — INV 18
INVERTER DETAILS
Inverter No. |  |  |  | INV 18 |  |  | Inverter Location / Room
Make / Model | [6 empty] | Serial No.
Rated Capacity (kW) | [6 empty] | Date / Time
Tested By | [6 empty] | Weather / Irradiance (W/m²)
Total Strings Listed | [6 empty] | Total PV Modules
STRING TESTS — each string is entered ONCE (MPPT / string / module count are not repeated)
STRING DETAILS |  |  |  | NO-LOAD (before energising) | [5 empty] | ON-LOAD |  | RESULT
No. | MPPT | String | PV Modules | Voc (V) | Voc dev. vs group | Insulation + to Earth (MΩ) | Insulation – to Earth (MΩ) | Insulation + to – (MΩ) | Polarity | Operating Voltage (V) | String Current (A) | Result | Remarks
1
2
3
4
5
6
7
8
9
10
11
12
13
14
15
16
17
18
19
20
21
22
23
24
25
26
27
28
29
30
31
32
33
34
35
36
Strings — Pass | [6 empty] | Strings — Incomplete
Strings — Fail
Officer Name | [6 empty] | Signature

## DC INV 19 (hidden)
DC STRING TEST — INV 19
INVERTER DETAILS
Inverter No. |  |  |  | INV 19 |  |  | Inverter Location / Room
Make / Model | [6 empty] | Serial No.
Rated Capacity (kW) | [6 empty] | Date / Time
Tested By | [6 empty] | Weather / Irradiance (W/m²)
Total Strings Listed | [6 empty] | Total PV Modules
STRING TESTS — each string is entered ONCE (MPPT / string / module count are not repeated)
STRING DETAILS |  |  |  | NO-LOAD (before energising) | [5 empty] | ON-LOAD |  | RESULT
No. | MPPT | String | PV Modules | Voc (V) | Voc dev. vs group | Insulation + to Earth (MΩ) | Insulation – to Earth (MΩ) | Insulation + to – (MΩ) | Polarity | Operating Voltage (V) | String Current (A) | Result | Remarks
1
2
3
4
5
6
7
8
9
10
11
12
13
14
15
16
17
18
19
20
21
22
23
24
25
26
27
28
29
30
31
32
33
34
35
36
Strings — Pass | [6 empty] | Strings — Incomplete
Strings — Fail
Officer Name | [6 empty] | Signature

## DC INV 20 (hidden)
DC STRING TEST — INV 20
INVERTER DETAILS
Inverter No. |  |  |  | INV 20 |  |  | Inverter Location / Room
Make / Model | [6 empty] | Serial No.
Rated Capacity (kW) | [6 empty] | Date / Time
Tested By | [6 empty] | Weather / Irradiance (W/m²)
Total Strings Listed | [6 empty] | Total PV Modules
STRING TESTS — each string is entered ONCE (MPPT / string / module count are not repeated)
STRING DETAILS |  |  |  | NO-LOAD (before energising) | [5 empty] | ON-LOAD |  | RESULT
No. | MPPT | String | PV Modules | Voc (V) | Voc dev. vs group | Insulation + to Earth (MΩ) | Insulation – to Earth (MΩ) | Insulation + to – (MΩ) | Polarity | Operating Voltage (V) | String Current (A) | Result | Remarks
1
2
3
4
5
6
7
8
9
10
11
12
13
14
15
16
17
18
19
20
21
22
23
24
25
26
27
28
29
30
31
32
33
34
35
36
Strings — Pass | [6 empty] | Strings — Incomplete
Strings — Fail
Officer Name | [6 empty] | Signature

## Panel Serials
PANEL SERIAL NUMBER REGISTER
No. | Inverter | MPPT | String | Panel Serial No. | Remarks
1
2
3
4
5
6
7
8
9
10
11
12
13
14
15
16
17
18
19
20
21
22
23
24
25
26
27
28
29
30
31
32
33
34
35
36
37
38
39
40
41
42
43
44
45
46
47
48
49
50
51
52
53
54
55
56
57
58
59
60

## AC Output
AC OUTPUT TEST (grid no-load and inverter on-load)
AC SIDE READINGS — first row = grid side with inverters OFF, then each inverter ON-LOAD
Date | [5 empty] | Tested By
POINT |  |  | VOLTAGE L–N (V) |  |  | CURRENT (A) |  |  | POWER |  |  | RESULT
No. | Grid / Inverter & Room | Time | L1 | L2 | L3 | L1 | L2 | L3 | Active Power (kW) | PF | Freq (Hz) | Result | Remarks
1 | Grid side (no load)
2
3
4
5
6
7
8
9
10
11
12
13
14
15
16
17
18
19
20
21
22
Total plant AC power (kW) | bar: VOLTAGE L–N (V) L1 to CURRENT (A) L1
Result checks every phase against the voltage window and the frequency against the tolerance set on “Equipment and Limits”. Leave unused phases blank for single-phase inverters.
Officer Name |  |  | CURRENT (A) L2: Signature

## AC Insulation and Earthing
AC INSULATION & EARTHING TEST
AC SIDE INSULATION RESISTANCE (MΩ) — one row per inverter / circuit (grid side and main panel can be added as extra rows)
Date |  |  |  |  | Test Voltage (V) |  |  |  |  | Tested By
No. | Inverter / Circuit | L1–L2 | L1–L3 | L2–L3 | L1–N | L2–N | L3–N | L1–E | L2–E | L3–E | N–E | Result | Remarks
1
2
3
4
5
6
7
8
9
10
11
12
13
14
15
16
17
18
19
20
21
Single-phase: type N/A in the cells that do not apply. If the tester shows “>” or “OL”, type the highest number displayed.
EARTHING TEST
Rod No. | Location | Value (Ω) |  |  | Test Voltage (V) L1–N: Result; Test Voltage (V) L3–N: Remarks
1 | bar: Test Voltage (V) L1–N to Test Voltage (V) L2–N
2 | bar: Test Voltage (V) L1–N to Test Voltage (V) L2–N
3 | bar: Test Voltage (V) L1–N to Test Voltage (V) L2–N
4 | bar: Test Voltage (V) L1–N to Test Voltage (V) L2–N
5 | bar: Test Voltage (V) L1–N to Test Voltage (V) L2–N
6 | bar: Test Voltage (V) L1–N to Test Voltage (V) L2–N
7 | bar: Test Voltage (V) L1–N to Test Voltage (V) L2–N
8 | bar: Test Voltage (V) L1–N to Test Voltage (V) L2–N
9 | bar: Test Voltage (V) L1–N to Test Voltage (V) L2–N
10 | bar: Test Voltage (V) L1–N to Test Voltage (V) L2–N
Officer Name |  |  |  |  | Test Voltage (V) L3–N: Signature

## Thermal Imaging
THERMAL IMAGING TEST
TEST CONDITIONS
Date |  |  |  | Ambient Temp (°C)
Irradiance (W/m²) |  |  |  | Tested By
SOLAR PANELS — CRITICAL / HOT PANELS
No. | Inverter / String | Panel Serial No. | Time | Temp (°C) | ΔT vs ambient (°C) | Result | Comment
1
2
3
4
5
6
7
8
9
10
11
12
INVERTERS
No. | Inverter / Room | Point Inspected | Time | Temp (°C) | ΔT vs ambient (°C) | Result | Comment
1
2
3
4
5
6
7
8
9
10
11
12
13
14
15
16
17
18
19
20
SWITCHGEAR PANEL — BREAKERS
No. | Breaker (Main / Inverter) | Rating / Ref | Time | IN Temp (°C) | OUT Temp (°C) | Result | Comment
1 | Main Breaker
2
3
4
5
6
7
8
9
10
11
12
13
14
15
16
17
18
19
20
21
22
Result = Fail when the hottest reading is more than the ΔT limit (see “Equipment and Limits”) above ambient. Attach thermal images to the report separately.
Officer Name |  |  | Signature

## Battery
BATTERY TEST (hybrid / battery-backed systems)
BATTERY SYSTEM DETAILS
Battery Brand & Model |  |  |  | No. of Modules / Racks
Battery Type |  |  |  | No. of Battery Strings
Bank Capacity (kWh) |  |  |  | BMS Model
Nominal Voltage (V) |  |  |  | Date / Tested By
BATTERY MODULE / STRING VOLTAGE & INSULATION
No. | Module / Rack No. | String No. | Nominal Voltage (V) | Measured Voltage (V) | Insulation (MΩ) | Status | Remarks
1
2
3
4
5
6
7
8
9
10
11
12
13
14
15
16
17
18
19
20
21
22
23
24
BATTERY PROTECTION & BMS SETTINGS
No. | Parameter | Set / Measured | Standard / Ref | Result | Remarks
1 | Over Voltage Protection (V)
2 | Under Voltage Protection (V)
3 | Over Current Protection (A)
4 | Over Temperature Protection (°C)
5 | Under Temperature Protection (°C)
6 | Cell Balancing Function Test
7 | SOC Display Accuracy
8 | BMS Communication / Monitoring Test
9 | Battery Emergency Shutdown Test
CHARGE / DISCHARGE / BACKUP TEST
Test |  | Start Time | End Time | Start / End SOC (%) | Start / End Voltage (V) | Current (A) | Duration (min) | Remarks
Charge Test
Discharge Test
Backup / Off-Grid Test (grid failure simulation)
Officer Name |  |  |  | Signature

## Protection and Grid
PROTECTION & GRID SETTINGS VERIFICATION
No. | Parameter | Set / Measured Value | Standard / Reference | Result | Remarks
1 | Over Voltage Protection Trip (V)
2 | Under Voltage Protection Trip (V)
3 | Over Frequency Protection Trip (Hz)
4 | Under Frequency Protection Trip (Hz)
5 | Anti-Islanding Protection Test
6 | Reconnection Time Delay (s)
7 | Export Power Limit Setting (kW / %)
8 | RCD / ELCB Rated Trip Current (mA)
9 | RCD / ELCB Trip Test Result
10 | Earth Fault Protection Test
11 | Remote Shutdown / Emergency Stop Test
12 | Communication Module (WiFi / 4G / RS485) Test
13 | Monitoring Portal Registration
14 | Inverter Firmware Version(s)
Verified By |  |  | Date

## Punch List
PUNCH LIST / SNAG LIST
No. | Date Raised | Location / Inverter | Issue Description | Category | Raised By | Corrective Action | Responsible | Target Date | Status | Closed Date
1
2
3
4
5
6
7
8
9
10
11
12
13
14
15
16
17
18
19
20
21
22
23
24
25
26
27
28
29
30

## Sign-Off
FINAL COMMISSIONING SIGN-OFF
Overall Commissioning Result
Commissioned Date
Commissioned Officer Name |  |  | Signature
SIGN-OFF
Role | Name | Company | Signature | Date
Commissioning Engineer
QA / QC Engineer
Client Representative / Consultant
Site Safety Officer
HANDOVER CHECKLIST
Item |  |  | Status
As-built drawings provided
O&M manual provided
Warranty certificates provided
Spare parts list provided
O&M training conducted
Monitoring portal access provided
Test certificates / thermal images attached
COMMENTS

## _app (hidden)
SCA-TEMPLATE | 2
project_id
exported
app
engineer